## EggbotWireless
Reference | Quantity | Value | Footprint
A1 A2 | 2 | Pololu_Breakout_DRV8825 | Module:Pololu_Breakout-16_15.2x20.3mm
C7 C10 C14 C15 C16 | 5 | 100nf | Capacitor_SMD:C_0805_2012Metric_Pad1.15x1.40mm_HandSolder
C11 | 1 | 10pF | Capacitor_SMD:C_0805_2012Metric_Pad1.15x1.40mm_HandSolder
C12 C13 | 2 | 220uF | Capacitor_SMD:CP_Elec_8x10.5
C18 | 1 | 68uF | Capacitor_SMD:CP_Elec_4x5.8
C19 | 1 | 10uF | Capacitor_SMD:C_0805_2012Metric_Pad1.18x1.45mm_HandSolder
C2 | 1 | 4.7uF | Capacitor_SMD:C_0805_2012Metric_Pad1.15x1.40mm_HandSolder
C1 C3 | 2 | 22pF | Capacitor_SMD:C_0805_2012Metric_Pad1.15x1.40mm_HandSolder
C5 C17 | 2 | 10uF | Capacitor_SMD:C_0805_2012Metric_Pad1.15x1.40mm_HandSolder
C6 | 1 | 3300pF | Capacitor_SMD:C_0805_2012Metric_Pad1.15x1.40mm_HandSolder
C8 | 1 | 100nf | Capacitor_SMD:C_0805_2012Metric_Pad1.18x1.45mm_HandSolder
C9 | 1 | 68nF | Capacitor_SMD:C_0805_2012Metric_Pad1.15x1.40mm_HandSolder
D1 | 1 | SSB43L | Diode_SMD:D_SMB_Handsoldering
J2 | 1 | Conn_01x03_Male | Connector_PinHeader_2.54mm:PinHeader_1x03_P2.54mm_Vertical
J3 | 1 | USB_B_Micro | Connector_USB:USB_Micro-B_Molex-105017-0001
J4 | 1 | AVR-ISP-6 | Connector_PinHeader_2.54mm:PinHeader_2x03_P2.54mm_Vertical
J5 | 1 | Conn_01x03_Female | Connector_PinHeader_2.54mm:PinHeader_1x03_P2.54mm_Vertical
J6 | 1 | Conn_01x05_Male | Connector_PinHeader_2.54mm:PinHeader_1x05_P2.54mm_Vertical
JP1 JP2 JP3 | 3 | SolderJumper_2_Bridged | Jumper:SolderJumper-2_P1.3mm_Bridged_Pad1.0x1.5mm
L1 | 1 | 6.8uH | Inductor_SMD:L_7.3x7.3_H4.5
L2 | 1 | 10uH | Inductor_SMD:L_6.3x6.3_H3
M1 M2 | 2 |  | Connector_PinHeader_2.54mm:PinHeader_1x04_P2.54mm_Vertical
M3 | 1 | Motor_Servo | Connector_PinHeader_2.54mm:PinHeader_1x03_P2.54mm_Vertical
Q1 | 1 | FDD8880 | Package_TO_SOT_SMD:TO-252-2
Q2 | 1 | 2N7002 | Package_TO_SOT_SMD:SOT-23
Q5 Q6 | 2 | S8050 | Package_TO_SOT_SMD:SOT-23
R1 R8 R9 R10 R11 R12 R17 R18 R19 R20 | 10 | 10K | Resistor_SMD:R_0805_2012Metric_Pad1.15x1.40mm_HandSolder
R13 | 1 | 27K | Resistor_SMD:R_0805_2012Metric_Pad1.15x1.40mm_HandSolder
R14 | 1 | 100 | Resistor_SMD:R_0805_2012Metric_Pad1.15x1.40mm_HandSolder
R15 | 1 | 0.008 | Resistor_SMD:R_1206_3216Metric_Pad1.42x1.75mm_HandSolder
R16 | 1 | 8.45K | Resistor_SMD:R_0805_2012Metric_Pad1.15x1.40mm_HandSolder
R24 R25 | 2 | 12K | Resistor_SMD:R_0805_2012Metric_Pad1.15x1.40mm_HandSolder
R4 | 1 | 1.8K | Resistor_SMD:R_0805_2012Metric_Pad1.15x1.40mm_HandSolder
R5 | 1 | 1K | Resistor_SMD:R_0805_2012Metric_Pad1.15x1.40mm_HandSolder
U1 | 1 | TPS62203DBV | Package_TO_SOT_SMD:SOT-23-5
U2 | 1 | ATmega328P-AU | Package_QFP:TQFP-32_7x7mm_P0.8mm
U5 | 1 | FT232RL | Package_SO:SSOP-28_5.3x10.2mm_P0.65mm
U7 | 1 | ESP-12E | RF_Module:ESP-12E
U8 | 1 | LM3478 | Package_SO:VSSOP-8_3.0x3.0mm_P0.65mm
Y1 | 1 | 16MHz | Crystal:Crystal_HC49-4H_Vertical